## Rei. BR-10
| RIENFORCEMENT OF PILE CAPS |  |  |  | 2020-02-23
| S# | REINFORCEMENT BARS DESCRIPTION | DIA (mm) | CUT LENGTH (m) | NO. OF BARS (Each) | NO. OF SIDE (Each) | TOTAL LENGTH (m) | WEIGHT/m (Kg/m) | TOTAL WEIGHT (Kg)
ABUTMENT BORED PILES
| 1 | Longitudinal Bars W/. Laps | 24 | 196.25 | 12 | 1 | 2355 | 3.5512 | 8363.0086
| 2 | Helix | 12 | 1821 | 1 | 1 | 1821 | 0.88779 | 1616.6708
[7 empty] | Sub Total(Tonne)= |  | 9.9797
PIER BORED PILES
| 3 | Longitudinal Bars W/. Laps | 36 | 44 | 32 | 1 | 1408 | 7.99 | 11249.92
| 4 | Helix | 12 | 664.1 | 1 | 1 | 664.1 | 0.88 | 584.408
[7 empty] | Sub Total(Tonne)= |  | 11.8343
SOUTHERN PIER CROSSHEAD
| 5 | Transverse Skin Bars | 24 | 13.5 | 43 | 2 | 1161 | 3.551 | 4122.711
| 6 | Longitudinal Skin Bars | 28 | 4.8 | 44 | 2 | 422.4 | 4.833 | 2041.4592
| 7 | Fanned Bars | 28 | 5.5 | 53 | 2 | 583 | 4.833 | 2817.639
| 8 | Starter Bars | 28 | 3.5 | 44 | 2 | 308 | 4.833 | 1488.564
| 9 | Side Face Strater Bars | 28 | 9.3 | 6 | 2 | 111.6 | 4.833 | 539.3628
| 10 | Skin U Bars | 12 | 2.25 | 43 | 2 | 193.5 | 0.88 | 170.28
| 11 | Ligs | 12 | 4.5 | 798 | 1 | 3591 | 0.88 | 3160.08
| 12 | Top Bars | 24 | 15.25 | 8 | 1 | 122 | 3.551 | 433.222
[7 empty] | Sub Total(Tonne)= |  | 14.7733
SOUTHERN PIER CROSSHEAD
| 13 | Transverse Skin Bars | 24 | 7.5 | 42 | 2 | 630 | 3.551 | 2237.13
| 14 | Longitudinal Skin Bars | 28 | 4.5 | 42 | 2 | 378 | 4.833 | 1826.874
| 15 | Fanned Bars | 28 | 5 | 42 | 2 | 420 | 4.833 | 2029.86
| 16 | Starter Bars | 28 | 3 | 42 | 2 | 252 | 4.833 | 1217.916
| 17 | Side Face Strater Bars | 28 | 9 | 6 | 2 | 108 | 4.833 | 521.964
| 18 | Skin U Bars | 12 | 2.25 | 42 | 2 | 189 | 0.88 | 166.32
| 19 | Ligs | 12 | 4.5 | 378 | 1 | 1701 | 0.88 | 1496.88
| 20 | Top Bars | 24 | 9.25 | 8 | 1 | 74 | 3.551 | 262.774
[7 empty] | Sub Total(Tonne)= |  | 9.7597
PIER PROTECTION BARRIER
| 21 | Fanned Bars | 12 | 43 | 6 | 1 | 258 | 0.88779 | 229.0506
| 22 | Fanned Bars | 12 | 33 | 5 | 1 | 165 | 0.88779 | 146.4858
| 23 | Skin U Bars | 12 | 2 | 6 | 2 | 24 | 0.88779 | 21.307
| 24 | Bottom Fanned Bars | 12 | 43 | 6 | 1 | 258 | 0.88779 | 229.0506
| 25 | Bottom Fanned Bars | 12 | 33 | 6 | 1 | 198 | 0.88779 | 175.783
| 26 | Skin Fanned Bars | 32 | 43 | 12 | 1 | 516 | 6.3132 | 3257.6079
| 27 | L Bars | 20 | 10.9 | 250 | 1 | 2725 | 2.4661 | 6720.0986
| 28 | L Bars | 12 | 2.5 | 150 | 1 | 375 | 0.88779 | 332.9223
| 29 | Angular Bars | 12 | 2.5 | 75 | 1 | 187.5 | 0.88779 | 166.4612
| 30 | Skin Corner Bars | 12 | 4.8 | 125 | 1 | 600 | 0.88779 | 532.6757
| 31 | Skin Corner Bars | 12 | 5.2 | 53 | 1 | 275.6 | 0.88779 | 244.6757
| 32 | Skin L Bars | 20 | 2 | 100 | 2 | 400 | 2.4661 | 986.4365
| 33 | Skin Bars | 12 | 30 | 2 | 2 | 120 | 0.88779 | 106.5351
| 34 | Bottom Skin Bars | 12 | 30 | 3 | 2 | 180 | 0.88779 | 159.8027
| 35 | Ties Bars | 12 | 15 | 176 | 1 | 2640 | 0.88779 | 2343.7731
[7 empty] | Sub Total(Tonne)= |  | 15.6527
RESTRAINT BLOCK
| 36 | L Bars | 16 | 1.7 | 4 | 10 | 68 | 1.578 | 107.304
| 37 | Top U Bars | 16 | 2.6 | 11 | 5 | 143 | 1.578 | 225.654
| 38 | Skin U Bars | 12 | 3.25 | 4 | 10 | 130 | 0.88 | 114.4
[7 empty] | Sub Total(Tonne)= |  | 0.44736
DECK SLAB
| 39 | Longitudinal Bars | 16 | 48.5 | 43 | 2 | 4171 | 1.5783 | 6583.0826
| 40 | Longitudinal Bars | 16 | 48.5 | 76 | 2 | 7372 | 1.5783 | 11635.2158
| 41 | Transverse Top Bars | 20 | 8.1 | 306 | 1 | 2478.6 | 2.4661 | 6112.4538
| 42 | Transverse Bottom Bars | 16 | 8.1 | 306 | 1 | 2478.6 | 1.5783 | 3911.9704
| 43 | Transverse Top Bars | 20 | 15 | 306 | 1 | 4590 | 2.4661 | 11319.3588
| 44 | Transverse Bottom Bars | 16 | 15 | 306 | 1 | 4590 | 1.5783 | 7244.3896
| 45 | Additional Bars | 20 | 2.5 | 306 | 2 | 1530 | 2.4661 | 3773.1196
| 46 | U Bars | 16 | 1.1 | 306 | 4 | 1346.4 | 1.5783 | 2125.021
| 47 | Kerb Bars | 16 | 2.25 | 306 | 2 | 1377 | 1.5783 | 2173.3169
| 48 | Stressing Strands -TBC | 15.2 | 48.5 | 3 | 1 | 145.5 | 1.4244 | 207.2523
| 49 | Slab Mesh Reinforcement SL-81 (405 m2) | Mesh Size= 6x2.4 |  |  | Weight Per Mesh Size= 105 kg |  |  | 2.95
[7 empty] | Sub Total(Tonne)= |  | 55.0881
APPROACH SLAB
| 50 | Top And Bottom Bars | 16 | 8.15 | 28 | 2 | 456.4 | 1.5783 | 720.3354
| 51 | Top And Bottom Bars | 16 | 8.16 | 28 | 2 | 456.96 | 1.5783 | 721.2192
| 52 | Top And Bottom Bars | 16 | 15.037 | 28 | 2 | 842.072 | 1.5783 | 1329.0409
| 53 | Top And Bottom Bars | 16 | 15.026 | 28 | 2 | 841.456 | 1.5783 | 1328.0687
| 54 | Top Transverse Bars | 16 | 4.1 | 310 | 1 | 1271 | 1.5783 | 2006.0173
| 55 | Bottom Transverse Bars | 20 | 4.1 | 310 | 1 | 1271 | 2.4661 | 3134.402
| 56 | Side U Bars | 16 | 1.15 | 310 | 1 | 356.5 | 1.5783 | 562.6634
| 57 | Top And Bottom Bars | 24 | 46.375 | 4 | 1 | 185.5 | 3.5512 | 658.7423
| 58 | Cranked Bars | 16 | 1.35 | 310 | 1 | 418.5 | 1.5783 | 660.5179
| 59 | Hooks | 16 | 1.5 | 310 | 1 | 465 | 1.5783 | 733.9088
| 60 | Longitudinal Bars | 16 | 46.375 | 8 | 1 | 371 | 1.5783 | 585.5487
| 61 | U Bars | 16 | 1.15 | 27 | 8 | 248.4 | 1.5783 | 392.0493
` | 62 | Top And Bottom Bars | 24 | 4 | 4 | 1 | 16 | 3.5512 | 56.8187
| 63 | Top And Bottom Bars | 20 | 4 | 4 | 1 | 16 | 2.4661 | 39.4575
[7 empty] | Sub Total(Tonne)= |  | 12.9288
CONCRETE BARRIER
| 64 | Longitudinal Bars | 12 | 55 | 11 | 1 | 605 | 0.88779 | 537.1147
| 65 | Additional Bars | 20 | 55 | 2 | 1 | 110 | 2.4661 | 271.27
| 66 | Angular Bars | 16 | 1.75 | 354 | 1 | 619.5 | 1.5783 | 977.7559
| 67 | Angular Bars | 16 | 1.1 | 354 | 1 | 389.4 | 1.5783 | 614.5894
| 68 | C- Bars | 20 | 1.35 | 354 | 1 | 477.9 | 2.4661 | 1178.545
| 69 | Longitudinal Bars | 12 | 48 | 11 | 1 | 528 | 0.88779 | 468.7546
| 70 | Additional Bars | 20 | 48 | 2 | 1 | 96 | 2.4661 | 236.7448
| 71 | Angular Bars | 16 | 1.75 | 306 | 1 | 535.5 | 1.5783 | 845.1788
| 72 | Angular Bars | 16 | 1.1 | 306 | 1 | 336.6 | 1.5783 | 531.2552
| 73 | C- Bars | 20 | 1.35 | 306 | 1 | 413.1 | 2.4661 | 1018.7423
| 74 | Longitudinal Bars | 12 | 75 | 14 | 1 | 1050 | 0.88779 | 932.1825
| 75 | Additional Bars | 20 | 75 | 2 | 1 | 150 | 2.4661 | 369.9137
| 76 | Angular Bars | 16 | 1.7 | 481 | 1 | 817.7 | 1.5783 | 1290.5746
| 77 | Angular Bars | 16 | 1.35 | 481 | 1 | 649.35 | 1.5783 | 1024.8681
| 78 | C- Bars | 16 | 1.4 | 481 | 1 | 673.4 | 1.5783 | 1062.8261
| 79 | Longitudinal Bars | 12 | 22 | 15 | 1 | 330 | 0.88779 | 292.9716
| 80 | Additional Bars | 20 | 22 | 2 | 1 | 44 | 2.4661 | 108.508
| 81 | Angular Bars | 16 | 1.7 | 136 | 1 | 231.2 | 1.5783 | 364.9026
| 82 | Angular Bars | 16 | 1.52 | 136 | 1 | 206.72 | 1.5783 | 326.2658
| 83 | C- Bars | 16 | 1.4 | 136 | 1 | 190.4 | 1.5783 | 300.508
[7 empty] | Sub Total(Tonne)= |  | 12.7535
END POSTS EP-01
| 84 | U Bars | 12 | 1 | 14 | 2 | 28 | 0.88779 | 24.8582
| 85 | U Bars | 12 | 1.4 | 4 | 2 | 11.2 | 0.88779 | 9.9433
| 86 | Cranked Skin Bars | 16 | 3.8 | 3 | 2 | 22.8 | 1.5783 | 35.9852
| 87 | U Bars | 12 | 4 | 28 | 2 | 224 | 0.88779 | 198.8656
| 88 | Cranked Back Face Bars | 16 | 3.8 | 7 | 2 | 53.2 | 1.5783 | 83.9655
| 89 | Front Face Skin Bars | 16 | 3.25 | 4 | 2 | 26 | 1.5783 | 41.0358
| 90 | Additional Straight Bars | 16 | 2 | 1 | 2 | 4 | 1.5783 | 6.3132
| 91 | Front Face Bars | 16 | 0.65 | 7 | 2 | 9.1 | 1.5783 | 14.3625
| 92 | C Bars | 12 | 1.25 | 11 | 2 | 27.5 | 0.88779 | 24.4143
| 93 | Ligs Hook | 16 | 1.85 | 20 | 2 | 74 | 1.5783 | 116.7941
| 94 | Straight Bars | 12 | 3.9 | 8 | 2 | 62.4 | 0.88779 | 55.3983
[7 empty] | Sub Total(Tonne)= |  | 0.61194
END POSTS EP-02
| 95 | U Bars | 12 | 1 | 14 | 2 | 28 | 0.88779 | 24.8582
| 96 | U Bars | 16 | 3.5 | 3 | 2 | 21 | 1.5783 | 33.1443
| 97 | Front Face HT Bars | 12 | 0.4 | 7 | 2 | 5.6 | 0.88779 | 4.9716
| 98 | Cranked Skin Bars | 12 | 1.75 | 1 | 2 | 3.5 | 0.88779 | 3.1073
| 99 | Straight Bars | 16 | 3.75 | 3 | 2 | 22.5 | 1.5783 | 35.5117
| 100 | Cranked Back Face Bars | 12 | 3.75 | 7 | 2 | 52.5 | 0.88779 | 46.6091
| 101 | Front Face Skin Bars | 12 | 3.25 | 2 | 2 | 13 | 0.88779 | 11.5413
| 102 | Cranked Bars | 16 | 2.85 | 2 | 2 | 11.4 | 1.5783 | 17.9926
| 103 | L Bars | 12 | 1.5 | 11 | 2 | 33 | 0.88779 | 29.2972
| 104 | L Bars | 12 | 3.2 | 19 | 2 | 121.6 | 0.88779 | 107.9556
| 105 | Ligs Hook | 12 | 1.45 | 2 | 2 | 5.8 | 0.88779 | 5.1492
| 106 | Angled Bars | 12 | 3 | 3 | 2 | 18 | 0.88779 | 15.9803
| 107 | Angled Bars | 16 | 1.2 | 20 | 2 | 48 | 1.5783 | 75.7583
| 108 | Angled Bars | 16 | 1.56 | 20 | 2 | 62.4 | 1.5783 | 98.4858
| 109 | Angled Bars | 16 | 1.5 | 6 | 2 | 18 | 1.5783 | 28.4094
[7 empty] | Sub Total(Tonne)= |  | 0.53877
BEAM
| 110 | Ligs | 16 | 9 | 13 | 40 | 4680 | 1.5783 | 7386.4365
| 111 | Central Ligs | 16 | 3.7 | 1844 | 1 | 6822.8 | 1.5783 | 10768.4143
| 112 | U Bars | 16 | 12.96 | 6 | 40 | 3110.4 | 1.5783 | 4909.1393
| 113 | Top Bars | 12 | 2 | 17 | 40 | 1360 | 0.88779 | 1207.3983
| 114 | L Corner Bars | 12 | 0.6 | 2 | 20 | 24 | 0.88779 | 21.307
| 115 | Top L Bars | 12 | 2.5 | 4 | 40 | 400 | 0.88779 | 355.1171
| 116 | Straight Bars | 16 | 480 | 8 | 2 | 7680 | 1.5783 | 12121.3317
| 117 | Lig Bars | 12 | 1.15 | 3060 | 1 | 3519 | 0.88779 | 3124.143
| 118 | L Bars | 12 | 0.83 | 3060 | 2 | 5079.6 | 0.88779 | 4509.6326
| 119 | Straight Bars | 16 | 480 | 4 | 2 | 3840 | 1.5783 | 6060.6658
| 120 | U Bars | 12 | 2 | 4 | 20 | 160 | 0.88779 | 142.0469
| 121 | Angled Bars | 16 | 2.5 | 4 | 20 | 200 | 1.5783 | 315.6597
Note: Beam Strands Bars Are Not Covered. Please Verify
[7 empty] | Sub Total(Tonne)= |  | 50.9213
ABUTMENT & FENDER WALLS
| 122 | Vertical Bars | 16 | 2.25 | 158 | 4 | 1422 | 1.5783 | 2244.3403
| 123 | U Bars | 16 | 0.66 | 158 | 4 | 417.12 | 1.5783 | 658.3398
| 124 | Top U Bars | 24 | 17 | 11 | 2 | 374 | 3.5512 | 1328.1381
| 125 | Bottom U Bars | 24 | 17 | 11 | 2 | 374 | 3.5512 | 1328.1381
| 126 | Skin Bars | 20 | 16 | 3 | 4 | 192 | 2.4661 | 473.4895
| 127 | Side U Bars | 20 | 3.3 | 3 | 4 | 39.6 | 2.4661 | 97.6572
| 128 | U Bars | 16 | 1.6 | 9 | 4 | 57.6 | 1.5783 | 90.91
| 129 | Fender Skin Bars | 16 | 25 | 9 | 4 | 900 | 1.5783 | 1420.4686
| 130 | Ties | 16 | 9.5 | 119 | 2 | 2261 | 1.5783 | 3568.5327
| 131 | Top U Bars | 16 | 1.25 | 158 | 2 | 395 | 1.5783 | 623.4279
| 132 | Fillet Bars | 28 | 3 | 16 | 4 | 192 | 4.8335 | 928.0395
| 133 | C Bars | 16 | 3.25 | 16 | 4 | 208 | 1.5783 | 328.2861
[7 empty] | Sub Total(Tonne)= |  | 13.0898
WING WALLS
| 134 | Transverse Bars | 28 | 4.64 | 18 | 4 | 334.08 | 4.8335 | 1614.7887
| 135 | Transverse Bars | 16 | 4.2 | 18 | 4 | 302.4 | 1.5783 | 477.2774
| 136 | Vertical Bars | 28 | 2.6 | 28 | 4 | 291.2 | 4.8335 | 1407.5265
| 137 | Vertical Bars | 16 | 2.6 | 28 | 4 | 291.2 | 1.5783 | 459.6005
| 138 | Skin Bars | 16 | 3.92 | 2 | 8 | 62.72 | 1.5783 | 98.9909
| 139 | U Bars | 16 | 1.2 | 18 | 4 | 86.4 | 1.5783 | 136.365
[7 empty] | Sub Total(Tonne)= |  | 4.1945
KEEPER WALLS
| 140 | Vertical Straight Bars | 16 | 1.7 | 12 | 8 | 163.2 | 1.5783 | 257.5783
| 141 | U Bars | 12 | 1 | 12 | 4 | 48 | 0.88779 | 42.6141
| 142 | Transverse Bars | 16 | 2.25 | 8 | 8 | 144 | 1.5783 | 227.275
| 143 | U Bars | 12 | 1 | 8 | 4 | 32 | 0.88779 | 28.4094
[7 empty] | Sub Total(Tonne)= |  | 0.55588
PROJECT:
LOCATION:
ESTIMATION TYPE : STEEL REINFORCEMENT

## Con. & Form.Bridge 10
CONCRETE AND FORMWORKOF PILE CAPS/GROUND BEAM |  |  |  | 2020-02-23
S# | STRUCTURE TYPE LOCATION | LENGTH (m) | WIDTH (m) | DEPTH (m) | CONCRETE (m3) | PERIMETER (m) | UNITS (each) | FORMWORK (Sqm)
BORED PILES
1 | 750 mm Dia Bored Pile Marked: "NW-BP1" | 0.44179 |  | 10.465 | 13.8699 | 2.3561 | 1 | 73.9705
2 | 750 mm Dia Bored Pile Marked: "NW-BP2" | 0.44179 |  | 10.547 | 13.9786 | 2.3561 | 1 | 74.5502
3 | 750 mm Dia Bored Pile Marked: "NW-BP3" | 0.44179 |  | 10.639 | 14.1005 | 2.3561 | 1 | 75.2004
4 | 1050 mm Dia Bored Pile Marked: "NP-BP1" | 0.8659 |  | 4.794 | 4.1511 | 3.2986 | 1 | 47.4401
5 | 1050 mm Dia Bored Pile Marked: "NP-BP2" | 0.8659 |  | 4.223 | 3.6567 | 3.2986 | 1 | 13.9299
6 | 1050 mm Dia Bored Pile Marked: "NP-BP3" | 0.8659 |  | 4.182 | 3.6212 | 3.2986 | 1 | 13.7946
7 | 750 mm Dia Bored Pile Marked: "NE-BP1" | 0.44179 |  | 9.308 | 4.1122 | 2.3561 | 1 | 21.9308
8 | 750 mm Dia Bored Pile Marked: "NE-BP2" | 0.44179 |  | 9.39 | 16.5935 | 2.3561 | 1 | 88.4961
9 | 750 mm Dia Bored Pile Marked: "NE-BP3" | 0.44179 |  | 9.481 | 12.5658 | 2.3561 | 1 | 67.0153
10 | 750 mm Dia Bored Pile Marked: "SW-BP1" | 0.44179 |  | 10.879 | 14.4186 | 25.6323 | 1 | 836.5608
11 | 750 mm Dia Bored Pile Marked: "SW-BP2" | 0.44179 |  | 10.765 | 19.0234 | 2.3561 | 1 | 25.3637
12 | 750 mm Dia Bored Pile Marked: "SW-BP3" | 0.44179 |  | 10.689 | 4.7223 | 2.3561 | 1 | 25.1846
13 | 750 mm Dia Bored Pile Marked: "SW-BP4" | 0.44179 |  | 10.599 | 4.6825 | 2.3561 | 1 | 24.9726
14 | 750 mm Dia Bored Pile Marked: "SW-BP5" | 0.44179 |  | 10.508 | 4.6423 | 2.3561 | 1 | 24.7582
15 | 1050 mm Dia Bored Pile Marked: "SP-BP1" | 0.8659 |  | 3.849 | 3.3329 | 3.2986 | 1 | 12.6962
16 | 1050 mm Dia Bored Pile Marked: "SP-BP2" | 0.8659 |  | 3.8 | 3.2904 | 3.2986 | 1 | 12.5346
17 | 1050 mm Dia Bored Pile Marked: "SP-BP3" | 0.8659 |  | 3.752 | 3.2489 | 3.2986 | 1 | 12.3763
18 | 1050 mm Dia Bored Pile Marked: "SP-BP4" | 0.8659 |  | 3.703 | 3.2064 | 3.2986 | 1 | 12.2146
19 | 1050 mm Dia Bored Pile Marked: "SP-BP5" | 0.8659 |  | 3.632 | 3.145 | 3.2986 | 1 | 11.9804
20 | 750 mm Dia Bored Pile Marked: "SE-BP1" | 0.44179 |  | 9.747 | 4.3061 | 2.3561 | 1 | 22.9652
21 | 750 mm Dia Bored Pile Marked: "SE-BP2" | 0.44179 |  | 9.633 | 4.2557 | 2.3561 | 1 | 22.6966
22 | 750 mm Dia Bored Pile Marked: "SE-BP3" | 0.44179 |  | 9.557 | 4.2222 | 2.3561 | 1 | 22.5175
23 | 750 mm Dia Bored Pile Marked: "SE-BP4" | 0.44179 |  | 9.467 | 4.1824 | 2.3561 | 1 | 22.3054
24 | 750 mm Dia Bored Pile Marked: "SE-BP5" | 0.44179 |  | 9.376 | 4.1422 | 2.3561 | 1 | 22.091
PIER
25 | Southern Pier | 61.38 |  | 1.35 | 82.863 | 135.585 | 1 | 135.585
26 | Northern Pier | 27.75 |  | 1.35 | 37.4625 | 68.325 | 1 | 68.325
ABUTMENT
27 | West Abutment | 23.5 |  | 1.9 | 44.65 | 50.8 | 1 | 50.8
28 | Fillet | 0.5 |  | 2.28 | 1.14 | 1.41 | 2 | 6.4296
29 | West Abutment | 23.3 |  | 1.9 | 44.27 | 50.4 | 1 | 50.4
30 | Fillet | 0.5 |  | 2.28 | 1.14 | 1.41 | 1 | 1.41
WING WALLS
31 | Wing Wall | 1.4 |  | 2.38 | 3.332 | 10.233 | 1 | 10.233
32 | Wing Wall | 1.3125 |  | 2.8 | 3.675 | 9.7925 | 1 | 9.7925
33 | Wing Wall | 1.4 |  | 2.5 | 3.5 | 10.233 | 1 | 10.233
34 | Wing Wall | 1.3125 |  | 2.9 | 3.8062 | 9.7925 | 1 | 9.7925
FENDER & KEEPER WALLS
35 | Fender Wall | 27.7 |  | 0.25 | 6.925 | 55.4 | 1 | 55.4
36 | Keeper Walls | 0.3284 |  | 1.522 | 0.99965 | 2.4991 | 2 | 4.9982
37 | Fender Wall | 31.5 |  | 0.25 | 7.875 | 63 | 1 | 63
38 | Keeper Walls | 0.33 |  | 1.548 | 0.51084 | 2.4991 | 2 | 4.9982
PIER PROTECTION BARRIER
39 | Pier Crossheads Portion | 10.442 |  | 1.2 | 12.5304 | 41.768 | 2 | 83.536
40 | Crosshead To End Variable Width Portion | 57.9228 |  | 2 | 231.6912 | 24.658 | 2 | 98.632
41 | End Portion | 15 |  | 1.75 | 26.25 | 15 | 2 | 52.5
BEAM
42 | Beam NB-01 To NB-04 | 16.3975 |  | 1 | 65.59 | 181.5438 | 4 | 726.175
43 | Beam NB-05 To NB-08 | 15.785 |  | 1 | 15.785 | 174.7625 | 4 | 699.05
44 | Beam SB-01 To SB-06 | 16.3975 |  | 1 | 16.3975 | 181.5438 | 6 | 1089.2625
45 | Beam SB-07 To SB-12 | 15.785 |  | 1 | 15.785 | 174.7625 | 6 | 174.7625
DECK SLAB
46 | 200mm Thick Deck Slab | 1077 |  | 0.2 | 215.4 | 52.2 | 1 | 52.2
47 | 100mm Thick Deck Slab W/. Mesh SL 81 | 290 |  | 0.1 | 29 | 0 | 0 | 0
48 | 170mm Thick Deck Slab W/. Mesh SL 81 | 94.5 |  | 0.17 | 16.065 | 0 | 0 | 0
49 | Approach Slab Northern Bridge West Abutment | 32.596 |  | 0.35 | 11.4086 | 14.5788 | 1 | 14.5788
50 | Approach Slab Northern Bridge East Abutment | 32.644 |  | 0.35 | 11.4254 | 14.5932 | 1 | 14.5932
51 | Approach Slab Southern Bridge West Abutment | 60.148 |  | 0.35 | 42.1036 | 22.8444 | 1 | 22.8444
52 | Approach Slab Southern Bridge East Abutment | 60.104 |  | 0.35 | 21.0364 | 22.8444 | 1 | 22.8444
RESTRAINT BLOCK
53 | Restraint Block | 2.72 |  | 0.62 | 3.3728 | 6.6 | 2 | 4.092
BARRIER
54 | Concrete Barrier | 33.66 |  | 1 | 33.66 | 262.35 | 1 | 262.35
55 | Concrete Barrier | 26.5956 |  | 1 | 26.5956 | 240.798 | 1 | 240.798
56 | Concrete Barrier | 7.8515 |  | 1 | 7.8515 | 74.4884 | 1 | 74.4884
END POST
57 | End Posts EP-01 | 2.96 |  | 2 | 5.92 | 17.84 | 2 | 35.68
58 | End Posts EP-02 | 2.7193 |  | 2 | 5.4386 | 16.4 | 2 | 32.8
PROJECT: WESTERN ROADS UPGRADE DUNCANS ROAD
LOCATION: DUNCANS ROAD BRIDGE, VICTORIA 3030
ESTIMATION TYPE : STEEL REINFORCEMENT FOR FOUNDATIONS AND MAIN ELEMENTS
PROJECT: :
LOCATION:
ESTIMATION TYPE : CONCRETE AND FORMWORK

## Brief Summary
Bridge Name
Date: 22 Feb, 2020
Sr.No |  | Location | Take-offs
| ZONE |  | Formwork ( Sq.m) | Reinforcement (Tonne) | Concrete (Cu.m)
1 |  |  | 5771 | 213.13 | 1226.93
GRAND TOTAL = |  |  | 5771 | 213.13 | 1226.93