## SUMMARY Details
PROJECT ID: |  | Date: | 2019-08-06
AREA SUMMARY:
BUILDING GSF | 4984 | No. of Floors: | 4
First Floor (SF) | 1800
Second Floor (SF) | 1363
Third Floor (SF) | 1221
Fourth Floor (SF) | 600
DIVISION NO. | DESCRIPTION | TOTAL DIV. COST | COST/ SF
Division 1 | General Requirements | 0 | 0
Division 2 | Site Work/ Existing Conditions | 0 | 0
Division 3 | Concrete | 0 | 0
Division 4 | Masonry | 0 | 0
Division 5 | Metals | 0 | 0
Division 6 | Wood, Plastics & Composites | 0 | 0
Division 7 | Thermal & Moisture Protection | 0 | 0
Division 8 | Openings | 0 | 0
Division 9 | Finishes | 0 | 0
Division 10 | Specialties | 0 | 0
Division 11 | Equipment | 0 | 0
Division 12 | Furnishing | 0 | 0
Division 13 | Special Construction | 0 | 0
Division 14 | Conveying System | 0 | 0
Division 21 | Fire Protection | 0 | 0
Division 22 | Plumbing | 0 | 0
Division 23 | HVAC/ Mechanical | 0 | 0
Division 26 | Electrical | 0 | 0
TOTAL TRADE COST |  | 0 | 0
OVERHEAD & PROFIT | 20% | 0 | 0
INSURANCE | 3% | 0 | 0
CONTINGENCY | 7% | 0 | 0
TOTAL TRADE COST |  | 0 | 0

## TAKEOFF Breakdown
CLIENT'S INFORMATION:
PROJECT ID: |  |  |  |  | CONTACT:
E-MAIL ADDRESS:
SCOPE: |  | Landscaping |  |  | PHONE NUMBER:
[5 empty] | Date: | 2019-08-06
ITEM # | DWG. # | DESCRIPTION | QUANTITY | UNIT | UNIT COST | TOTAL COST | TRADE COST
GENERAL REQUIREMENTS
1 |  | Supervision | 1 | LS | 0 | 0
2 |  | Permits | 1 | LS | 0 | 0
3 |  | Final Clean-up | 1 | LS | 0 | 0
4 |  | Mobilization Costs | 1 | LS | 0 | 0
5 |  | Project Overheads | 1 | LS | 0 | 0
6 |  | Bonds | 1 | LS | 0 | 0
7 |  | Temporary Control & Facilities | 1 | LS | 0 | 0
|  | Excavation | 142 | CY | 0 | 0
8 |  | Scaffolding | 6100 | SF | 0 | 0
|  | Subtotal (General Requirements) |  |  |  |  | 0
DIVISION 02- SITE WORK/ EXISTING CONDITIONS
| ID 1,2 & 3 | Landscaping
Ground, First & Second Floor Planting
9 |  | Mark ID: Trees "PA" Botanical Name: Platanus x Acerifolia Common Name: London Plane Tree Size: 4" Cal. | 14 | EA | 0 | 0
10 |  | Mark ID: Trees "AP" Botanical Name: Acer Palmatum Bloodsood Common Name: Bloodsood Japanese Maple Size: 14'-15' Height | 1 | EA | 0 | 0
11 |  | Mark ID: Hedges "IC" Botanical Name: Ilex Crenata "Nigra" Common Name: Japanese Holly Size: 5' Height | 322 | SF | 0 | 0
12 |  | Mark ID: Hedges "BM" Botanical Name: Buxus Microphylla Common Name: Korean Boxwood Size: 2' Height | 535 | SF | 0 | 0
13 |  | Ground Cover & Shurub Planting (1&2 /L602) - 3" Mulch - Top Soil W/. Fertilizer Tablets - Saucer W/. Shurub Note: Shurubs & Ground Cover Plants Are To Be Planted In Staggered Rows | 408 | SF | 0 | 0
14 |  | Ground Cover Planting (2 /L602) - 3" Mulch - Top Soil W/. Fertilizer Tablets Note: Ground Cover Plants Are To Be Planted In Staggered Rows | 2444 | SF | 0 | 0
Third Floor
15 |  | Mark ID: Trees "L1" Botanical Name: Lagerstroemia Indica "Muskogee" Common Name: Muslogee Crepe Myrtle Size: 14'-16' Height Note: 3 Stem Minimum Miscellaneos Associated Items : - 1/2" Dia Garden Hose - #9 Gauge Galv. Wire, 4 Wire Per Tree- - Galv. Turnbuckle Typ - Encased Guys - (2) 4"x4"x8' Timbers - Fertilizer Tablets - Irrigation Pipe - (2) 1/4"x4' Long Eye Belt - Waterproofing Membrane & Protection Board | 17 | EA | 0 | 0
16 |  | Mark ID: Hedges "BM" Botanical Name: Buxus Microphylla Common Name: Korean Boxwood Size: 2' Height | 401 | SF | 0 | 0
17 |  | Ground Cover Planting (2 /L602) - 3" Mulch - Top Soil W/. Fertilizer Tablets Note: Ground Cover Plants Are To Be Planted In Staggered Rows | 1286 | SF | 0 | 0
18 |  | Lawn W/. (5/L602) - SOD - 3" Top Soil - 12" Planting Mix | 671 | SF | 0 | 0
19 |  | Metal Edge Planter W/. (2/L604) - Metal Edge Planter - 1/4" Thick Metal Susset @ 24" O.C. - 316 SS Hilti 3" Mini Embed - Filter Fabric - 12" x12" Conc. Pier @ 48" O.C. - 6"x1/2" Dia SS Dowel Rod | 787 | LF | 0 | 0
Fourth Floor
20 |  | Mark ID: Trees "L1" Botanical Name: Lagerstroemia Indica "Muskogee" Common Name: Muslogee Crepe Myrtle Size: 14'-16' Height Note: 3 Stem Minimum Miscellaneos Associated Items : - 1/2" Dia Garden Hose - #9 Gauge Galv. Wire, 4 Wire Per Tree- - Galv. Turnbuckle Typ - Encased Guys - (2) 4"x4"x8' Timbers - Fertilizer Tablets - Irrigation Pipe - (2) 1/4"x4' Long Eye Belt - Waterproofing Membrane & Protection Board | 4 | EA | 0 | 0
21 |  | Ground Cover Planting (2 /L602) - 3" Mulch - Top Soil W/. Fertilizer Tablets Note: Ground Cover Plants Are To Be Planted In Staggered Rows | 1076 | SF | 0 | 0
| ID 4, 5 & 6 | Hardscaping
Ground, First & Second Floor
22 |  | (2'x8') Vehicular Conrete On Grade W/. (1/L600) - 6" Thick Reinforced Concrete Pavement W/. #5 Rebars @ 12" O.C. E.W - 6" Crushed Stone - 95% Compacted Subgrade - Saw Cut Concrete Joint Finish | 8440 | SF | 0 | 0
23 |  | (2'x2') Vehicular Conrete On Grade W/. (1/L600) - 6" Thick Reinforced Concrete Pavement W/. #5 Rebars @ 12" O.C. E.W - 6" Crushed Stone - 95% Compacted Subgrade - Saw Cut Concrete Joint Finish | 132 | SF | 0 | 0
24 |  | (24"x24") Paver On Deck W/. (2/L601) - 60 PSI Min. Insulation - Drainage Mat Waterproof Membrane & Protection Board | 4696 | SF | 0 | 0
25 |  | (2'x2') Pedestrian Colored Conrete On Grade W/. (2/L600) - 4" Thick Reinforced Concrete Pavement W/. #4 Rebars @ 12" O.C. E.W - 4" Crushed Stone - 95% Compacted Subgrade - 1/8" Troweled Joint | 1168 | SF | 0 | 0
26 |  | Decomposed Granite W/. (4&5/L600) - 4" Thick Decomposed Granite - 4" Thick Geotextile Membrane - 95% Compacted Sub Grade | 619 | SF | 0 | 0
27 |  | Concrete Curb W/. (6/L600) - (6"x18") Concrete Curb & 4" Rebar Continuous - Pedestrian Pavement Or Plating - 1/2" Expansion Joint W/. Filler & Sealant - Crushed Stone & Compacted Subgrade | 675 | LF | 0 | 0
28 |  | Mountable Granite Curb W/. (8/600) - 12" Wide & 7" High Granite Mountable Curb - 12" Wide Mortar Setting Bed | 45 | LF | 0 | 0
29 |  | Flushed Granite W/. - (1'-0"x2'-0") Granite Paver Band | 114 | LF | 0 | 0
30 |  | Trench Drain On Grade W/. (9/L600) - Zurn Z882 Perma-Trench System Trench Drain | 89 | LF | 0 | 0
31 |  | Security Light Bollard (12/L600) Manufacturer: Forms And Surfaces Product: Light Column Bollard | 10 | LF | 0 | 0
32 |  | Bench Manufacturer: Landscape Forms/ Santa & Cole Product: Bancal Bench | 2 | EA | 0 | 0
33 |  | Fence W/. - Posts Size Depends on Fence Height W/. General (2-1/2") x 166A Size - 3/4" Size 18GA Picket - Third Rail Required For "Double Rings" | 435 | LF | 0 | 0
34 |  | Catch Basin On Grade W/. - Various Types Of Inlet & Outlet Adapters - Watertight Joint - Crushed Stone Back Material - Adapter Angles Variable 0-360 Degree | 2 | LF | 0 | 0
Third Floor
35 |  | (24"x24") Paver On Deck W/. (2/L601) - 60 PSI Min. Insulation - Drainage Mat Waterproof Membrane & Protection Board | 601 | SF | 0 | 0
36 |  | (24"x36") Paver On Deck W/. (1/L601) - #8 Terra Tab W/. Adjustable 6" Dia Pedestal - 4" Rigid Insulation 60 PSI Min. Insulation - Drainage Mat Waterproof Membrane & Protection Board | 2992 | SF | 0 | 0
37 |  | Wood Deck W/. (3/L601) - (2'-0" x2'-0") Wood Deck W/. Pressure Treated Frame System - Weep Holes 8" O.C. To Facilitate Positive Drainage | 1690 | SF | 0 | 0
38 |  | Synthetic Turf Deck W/. (5/L601) - 2.5" Of 1/4" Minus Blue Stone Rock - 2.5" Of 3/4" Minus Blue Stone Rock - Filter Fabric Insulation - Drainage Mat & Protection Board | 771 | SF | 0 | 0
39 |  | Metal Edge Planter W/. (2/L604) - Metal Edge Planter - 1/4" Thick Metal Susset @ 24" O.C. - 316 SS Hilti 3" Mini Embed - Filter Fabric - 12" x12" Conc. Pier @ 48" O.C. - 6"x1/2" Dia SS Dowel Rod | 787 | LF | 0 | 0
40 |  | Furniture (Outdoor Sofa) (1/L701) Maunfacturer: Gloster Size: 81" W x 40.5" D x 33.5" H Model: Grid Right Arm End Unit Finish: Meteor | 1 | Sets | 0 | 0
41 |  | Furniture (Outdoor Lounge Chairs) (2/L701) Maunfacturer: Gloster Size: 48" W x 40.5" D x 33.5" H Model: Grid Lounge Chair Finish: Meteor | 6 | Sets | 0 | 0
42 |  | Furniture (Set: Dining Table & 4 Chair) (4/L701) Manufacturer: Gloster Size: (Table :35"x35") , (Chair: 25"x23"Dx33.5"H) Model: Table: Carver Square Table, Chair: 180 Stacking Chairs W/. Arms Finish: Table: Bufed Teak top & Meteor, Chair: Meteor | 4 | Sets | 0 | 0
43 |  | Furniture (Set: Dining Table & 2 Chair) (5/L701) Manufacturer: Gloster Size: (Table :35"x35") , (Chair: 25"x23"Dx33.5"H) Model: Table: Carver Square Table, Chair: 180 Stacking Chairs W/. Arms Finish: Table:Meteor With Pumic Ceramic Top, Chair: Meteor | 4 | Sets | 0 | 0
44 |  | Furniture (Set: Circular Table W/. Three Chairs) (1/L701) Maunfacturer: Gloster Size: 81" W x 40.5" D x 33.5" H Model: Grid Right Arm End Unit Finish: Meteor | 3 | Sets | 0 | 0
45 |  | Trellis W/. (1/L700) - Size: (17'-0" x12'-4") - 4"x4"x1/4" Wall Stainless Tube, 4 Places - 2"x5"x3/16" Wall Stainless Tube (4 Nos.) - All Fastners/Hardware To Be Stainless Steel - Wood Species To Be IPE, Naturl Finish | 3 | EA | 0 | 0
46 |  | Outdoor Granite Bar W/. (1/L606) - Granite Countertop - Eased Edge 1/8" Top And Bottom - 1-1/2" Thick Granite Veneer On 1" Mortar Setting Bed | 2 | EA | 0 | 0
47 |  | Outdoor Kitchen W/. (1/L605) - Countertop - Sink W/. Cabinet - Fridge Under Counter | 2 | EA | 0 | 0
48 |  | Aree Drain Under Pavers (1/L603) Mark ID: AD1 Drain Type: LD1 | 14 | EA | 0 | 0
49 |  | Aree Drain Under Wood (2/L603) Mark ID: AD2 Drain Type: LD1 | 7 | EA | 0 | 0
50 |  | Aree Drain Under Synthetic Turf W/.(4/L603) - Filter Cloth - Stainless Steel SCH 40 Perforated Pipe Mark ID: AD3 Drain Type : LD4 | 2 | EA | 0 | 0
51 |  | Planter Drain W/. (5/L603) - Filter Cloth - Stainless Steel Perforated Pipe Mark ID: PD1 Drain Type : LD4 | 13 | EA | 0 | 0
52 |  | Aree Lawn Drain W/.(4/L603) - Filter Cloth - Stainless Steel SCH 40 Perforated Pipe Mark ID: PD2 Drain Type : LD4 | 2 | EA | 0 | 0
Fourth Floor
53 |  | (2'x4') Vehicular Conrete On Grade W/. (1/L601) - 6" Thick Reinforced Concrete Pavement W/. #5 Rebars @ 12" O.C. E.W - 6" Crushed Stone - 95% Compacted Subgrade - Saw Cut Concrete Joint Finish | 3405 | SF | 0 | 0
54 |  | (2'x2') Pedestrian Colored Concrete On Grade W/. (2/L600) - 4" Thick Reinforced Concrete Pavement W/. #4 Rebars @ 12" O.C. E.W - 4" Crushed Stone - 95% Compacted Subgrade - 1/8" Troweled Joint | 232 | SF | 0 | 0
55 |  | Wood Deck W/. - IPE Deck- 1"x4" Premium # 1 PG - Pressure Treated Support - 4" Rigid Insulation 60 PSI Min. - Light Weight Concrete - Drainage Mat Waterproof Membrane & Protection Board | 1541 | SF | 0 | 0
56 |  | Tinted Concrete Pavement W/. (4/L601) - 6" Thick Reinforced Concrete Pavement - 4" Rebar 12" O.C. E.W - Lightweight Fill - Drainage Matt - Waterproofing - Lightweight Concrete | 313 | SF | 0 | 0
57 |  | Wood Deck W/. (3/L601) - (2'-0" x2'-0") Wood Deck W/. Pressure Treated Frame System - Weep Holes 8" O.C. To Facilitate Positive Drainage | 349 | SF | 0 | 0
58 |  | Metal Edge Planter W/. (1/L604) - Metal Edge Planter - 1/4" Thick Metal Gusset @ 24" O.C. - 316 SS Hilti 3" Mini Embed - Filter Fabric - 12" x12" Conc. Pier @ 48" O.C. - 6"x1/2" Dia SS Dowel Rod | 495 | LF | 0 | 0
59 |  | Furniture (Outdoor Sofa) (1/L701) Maunfacturer: Gloster Size: 81" W x 40.5" D x 33.5" H Model: Grid Right Arm End Unit Finish: Meteor | 3 | EA | 0 | 0
60 |  | Furniture (Outdoor Lounge Chairs) (2/L701) Maunfacturer: Gloster Size: 48" W x 40.5" D x 33.5" H Model: Grid Lounge Chair Finish: Meteor | 4 | EA | 0 | 0
61 |  | Furniture (Set: Four Chair W/. One Table ) Specs: TBC | 6 | EA | 0 | 0
62 |  | Chaise Lounge Manufacture: Gloster Size: 38"x82" Model: Grid Finish: Meteor | 2 | EA | 0 | 0
63 |  | Trellis W/. (1/L700) - Size: (17'-0" x12'-4") - 4"x4"x1/4" Wall Stainless Tube, 4 Places - 2"x5"x3/16" Wall Stainless Tube (4 Nos.) - All Fastners/Hardware To Be Stainless Steel - Wood Species To Be IPE, Naturl Finish | 1 | EA | 0 | 0
64 |  | Pool Fence W/. (6/L601) - 6'-0" High 3/4" OR 1/2" Thick Laminated Tempered Glass - S.S. Clip Attached - S.S. Glass Mounted Latch & Thumbturn MFR By C.R Laurence - S.S. Spigot Attachment | 30 | LF | 0 | 0
65 |  | Free Standing Outdoor Shower W/. (7/L701) - Mfr By Tender Rain - Model: Sharp | 2 | EA | 0 | 0
66 |  | Free Standing Fountain (8/L701) Manufacture: HAWS Model # : 3380/3380G | 1 | EA | 0 | 0
67 |  | Wood Fence W/.(7/L601) - 6'-0" High Wood Fence - (1"x4") Horizontal Wood Member, Counter Sunk Bronze Screen - IPE Cap | 8 | LF | 0 | 0
68 |  | Slot Drain On Deck W/. (6/L603) - ACO Brick Slot 100 Drain As MFR By ACO Drains | 174 | LF | 0 | 0
69 |  | Aree Drain Under Pavers (1/L603) Mark ID: AD1 Drain Type: LD1 | 9 | EA | 0 | 0
70 |  | Aree Drain Under Wood (2/L603) Mark ID: AD2 Drain Type: LD1 | 8 | EA | 0 | 0
71 |  | Planter Drain W/. (3/L603) - Filter Cloth - Stainless Steel Perforated Pipe Mark ID: PD1 Drain Type : LD4 | 5 | EA | 0 | 0
|  | Subtotal (Site Work/ Existing Conditions) |  |  |  |  | 0
| SUBTOTAL | [5 empty] | 0
| OVERHEAD & PROFIT |  | 20% |  |  |  | 0
| INSURANCE |  | 3% |  |  |  | 0
| CONTINGENCY |  | 7% |  |  |  | 0
TOTAL BASE BID | [6 empty] | 0
Note: