## TAKE-OFF
Project ID: |  | New Maintenance Building at Endeavour Elementary School
Scope: |  | MEP
Date: |  | 2019-12-19
SR # | REF. DWG. | CSI DIVISION | DESCRIPTION | UNIT | QUANTITY | WASTAGE | QUANTITY W/ WASTAGE | UNIT COST | SUB COST
|  | 22000 | PLUMBING
| P-1 P-2 P-3 & P-4 |  | Domestic Water Supply
1 |  |  | (1") Type "L" Copper Cold Water Pipe | LF | 25.42 | 0% | 25.42 | 0 | 0
2 |  |  | (3/4") Type "L" Copper Cold Water Pipe | LF | 74.62 | 0% | 74.62 | 0 | 0
3 |  |  | (3/4") Type "L" Copper Hot Water Pipe | LF | 20.08 | 0% | 20.08 | 0 | 0
Water Fixtures & Fittings
4 |  |  | Cast Iron Floor Mounted Sink | EA | 1 | 0% | 1 | 0 | 0
5 |  |  | Back Flow Valve | EA | 1 | 0% | 1 | 0 | 0
6 |  |  | Ball Valve | EA | 4 | 0% | 4 | 0 | 0
7 |  |  | Water Meter | EA | 1 | 0% | 1 | 0 | 0
8 |  |  | Tee Connection | EA | 2 | 0% | 2 | 0 | 0
9 |  |  | Bend | EA | 4 | 0% | 4 | 0 | 0
10 |  |  | Check Valve | EA | 2 | 0% | 2 | 0 | 0
11 |  |  | Water Hammer Arrestor | EA | 1 | 0% | 1 | 0 | 0
12 |  |  | Gate Valve | EA | 4 | 0% | 4 | 0 | 0
13 |  |  | Hanger & Supports | EA | 20 | 0% | 20 | 0 | 0
Sanitary Piping
14 |  |  | (3") SCH. 40 DWV PVC Plastic Sanitary Pipe | LF | 8 | 0% | 8 | 0 | 0
15 |  |  | (4") SCH. 40 DWV PVC Plastic Sanitary Pipe | LF | 14.65 | 0% | 14.65 | 0 | 0
16 |  |  | (3") SCH. 40 DWV PVC Plastic Sanitary Vent Pipe | LF | 18.53 | 0% | 18.53 | 0 | 0
17 |  |  | (4") Vent To Roof | LF | 10 | 0% | 10 | 0 | 0
Sanitary Fixtures & Fittings
18 |  |  | Floor Cleanout | EA | 1 | 0% | 1 | 0 | 0
19 |  |  | Cast Iron Exterior Cleanout w/ (24" x 24" x 6") Thick Concrete Pad | EA | 1 | 0% | 1 | 0 | 0
20 |  |  | Wye Connection | EA | 2 | 0% | 2 | 0 | 0
21 |  |  | 45 Degree Bend | EA | 4 | 0% | 4 | 0 | 0
22 |  |  | Hanger & Supports | EA | 4 | 0% | 4 | 0 | 0
Gas Piping
23 |  |  | (1") Schedule 40 Black Steel Gas Pipe | LF | 9.79 | 0% | 9.79 | 0 | 0
24 |  |  | (1/2") Schedule 40 Black Steel Gas Pipe | LF | 40.35 | 0% | 40.35 | 0 | 0
Gas Fixtures & Fittings
25 |  |  | Hose Bib | EA | 2 | 0% | 2 | 0 | 0
26 |  |  | Water Hydrant | EA | 1 | 0% | 1 | 0 | 0
27 |  |  | Gas Meter | EA | 1 | 0% | 1 | 0 | 0
28 |  |  | Gas Valve | EA | 2 | 0% | 2 | 0 | 0
29 |  |  | Gas Pressure Regulator | EA | 1 | 0% | 1 | 0 | 0
30 |  |  | Union | EA | 3 | 0% | 3 | 0 | 0
31 |  |  | Bend | EA | 1 | 0% | 1 | 0 | 0
32 |  |  | Galvanized Steel Sleeve | EA | 1 | 0% | 1 | 0 | 0
33 |  |  | Tee Connection | EA | 1 | 0% | 1 | 0 | 0
34 |  |  | Ball Valve | EA | 2 | 0% | 2 | 0 | 0
35 |  |  | Pipe Cap | EA | 2 | 0% | 2 | 0 | 0
36 |  |  | Hanger & Supports | EA | 7 | 0% | 7 | 0 | 0
[8 empty] | SUBTOTAL | 0
|  | 23000 | HVAC/MECHANICAL
| M-1 & M-2 |  | Mechanical
37 |  |  | (12" x 12" ) Duct | LF | 3 | 0% | 3 | 0 | 0
38 |  |  | Mineral Fiber Blanket Duct Insulation w/ Vapor Barrier | SF | 24 | 0% | 24 | 0 | 0
39 |  |  | UH-1 (Gas Fired Unit Heater) Provided w/: - Concentric Vent Kit - AGA Label - 409 Stainless steel Burner & Heat Exchanger - Propeller Safety Guard - Air Deflector Louvers - Spark Ignited - Intermittent Safety Pilot w/ Timed Lockout - Factory Installed Power Venter - 4 Point Suspension Kit - Single Stage 24 Volt Thermostat | EA | 1 | 0% | 1 | 0 | 0
40 |  |  | EF-1 (Exhaust Fan) Provide w/: - NEMA 1 Pre Wired Disconnect - Speed Controller - OSHA Approved Motor Side Wire Guard | EA | 1 | 0% | 1 | 0 | 0
41 |  |  | L-1 (Louver) - Size: (24" x 24") - Total CFM: 1000 - Model: ESD-403 - Manufacturer: Green Heck | EA | 1 | 0% | 1 | 0 | 0
42 |  |  | L-2 (Louver) - Size: (24" x 24") - Total CFM: 1000 - Model: ESD-403 - Manufacturer: Green Heck | EA | 1 | 0% | 1 | 0 | 0
43 |  |  | Concentric Vent Termination - Inlet Air Guard - Concentric Adapter Box - Screened Exhaust Cap | EA | 1 | 0% | 1 | 0 | 0
44 |  |  | Thermostat | EA | 1 | 0% | 1 | 0 | 0
45 |  |  | Motorized Damper-1 | EA | 1 | 0% | 1 | 0 | 0
46 |  |  | Motorized Damper-2 | EA | 2 | 5% | 2.1 | 0 | 0
[8 empty] | SUBTOTAL | 0
|  | 26000 | ELECTRICAL
| E-1 & E-2 |  | Electrical
47 |  |  | (8'-0") LED Strip Light | EA | 5 | 0% | 5 | 0 | 0
48 |  |  | Reel Mounted Light | EA | 3 | 0% | 3 | 0 | 0
49 |  |  | Exterior Wall Sconce | EA | 4 | 0% | 4 | 0 | 0
50 |  |  | Emergency Exterior Remote Heads | EA | 1 | 0% | 1 | 0 | 0
51 |  |  | LED Exit Light w/ Heads | EA | 1 | 0% | 1 | 0 | 0
52 |  |  | LED Emergency Battery Unit | EA | 3 | 0% | 3 | 0 | 0
53 |  |  | Duplex Receptacle | EA | 14 | 0% | 14 | 0 | 0
54 |  |  | Single Heavy Duty Receptacle | EA | 1 | 0% | 1 | 0 | 0
55 |  |  | Pendant Cord & Plug | EA | 2 | 0% | 2 | 0 | 0
56 |  |  | Time Clock | EA | 1 | 0% | 1 | 0 | 0
57 |  |  | Line Voltage Single Pole Switch | EA | 1 | 0% | 1 | 0 | 0
58 |  |  | Fractional HP Motor Starter | EA | 1 | 0% | 1 | 0 | 0
59 |  |  | Ironton 49669 Cord Reel Light w/ 40' Cord | EA | 1 | 0% | 1 | 0 | 0
60 |  |  | Ground Rod | EA | 1 | 0% | 1 | 0 | 0
61 |  |  | Electric Water Heater | EA | 1 | 0% | 1 | 0 | 0
62 |  |  | Disconnect Switch | EA | 1 | 0% | 1 | 0 | 0
63 |  |  | Switch | EA | 1 | 0% | 1 | 0 | 0
64 |  |  | Electrical Panel P1 - Volts: 208Y/ 120V 3P 4W - Bus Ampere: 200 | EA | 1 | 0% | 1 | 0 | 0
65 |  |  | Electric Wiring | SF | 1195 | 0% | 1195 | 0 | 0
[8 empty] | SUBTOTAL | 0
PROJECTED COST | [8 empty] | 0
OVERHEAD AND PROFIT | [7 empty] | 20% | 0
INSURANCE | [7 empty] | 3% | 0
CONTINGENCY | [7 empty] | 7% | 0
SUGGESTED BID | [8 empty] | 0
Notes: